## Digi-Key
Index | Quantity | Digi-Key Part Number | Manufacturer Part Number | Manufacturer | Description | Unit Price USD | Extended Price USD
1 | 2 | MUR1100EGOS-ND | MUR1100EG | ON Semiconductor | DIODE GEN PURP 1KV 1A AXIAL | 0.52 | 1.04
2 | 4 | 1N4745AFSCT-ND | 1N4745ATR | ON Semiconductor | DIODE ZENER 16V 1W DO41 | 0.25 | 1
3 | 2 | 1N4751AFSCT-ND | 1N4751ATR | ON Semiconductor | DIODE ZENER 30V 1W DO41 | 0.27 | 0.54
4 | 2 | PS2501A-1-A-ND | PS2501A-1-A | CEL | OPTOISOLATOR 5KV TRANS 4DIP | 0.5 | 1
5 | 4 | 493-1860-ND | UPW1V820MED | Nichicon | CAP ALUM 82UF 20% 35V RADIAL | 0.35 | 1.4
6 | 2 | P10295-ND | EEU-FC1V151 | Panasonic | CAP ALUM 150UF 20% 35V RADIAL | 0.44 | 0.88
7 | 1 | 493-1767-ND | UPW1C100MDD | Nichicon | CAP ALUM 10UF 20% 16V RADIAL | 0.18 | 0.18
8 | 2 | 3.0WCT-ND | FMP100JR-52-3R | Yageo | RES 3 OHM 1W 5% AXIAL | 0.17 | 0.34
9 | 3 | 4.7KQBK-ND | CFR-25JB-52-4K7 | Yageo | RES 4.7K OHM 1/4W 5% AXIAL | 0.1 | 0.3
10 | 2 | 0.0QBK-ND | ZOR-25-B-52-0R | Yageo | 0 OHM 1/4W JUMP | 0.1 | 0.2
11 | 1 | A1923-ND | 640456-6 | TE Connectivity | MTA CONN HEADER 6POS .100 TIN | 0.27 | 0.27
12 | 2 | 835-1107-ND | M57962L | Powerex | HYBRID IC IBGT GATE DRIVER | 21.74 | 43.48
13 | 2 | VLA106-15242 | VLA106-15242 | Powerex | ISOLATED DC DC CONVERTER | 14.76 | 29.52
[6 empty] | Total | 80.15
Notes
All capacitors must be low Impedance
Al capacitors should be one of the following brands: Rubycon, Nichicon Panasonic, Mallory, or Sanyo/Nippon

## Mouser
To Do